## Sheet1
ITEM NO. | PART NUMBER | DESCRIPTION | QTY. | LENGTH | Total |  | Ordering Comments | cut | rem
1 | 2040Extrusion_940 |  | 1 | 940 | 940 |  | MakerSlide | 1 | 0
2 | 2040Extrusion_1440 |  | 2 | 1440 | 2880 |  | MakerSlide | 2 | 0
3 | But_Joint_20 | 2020 Butt Joint | 4 |  |  |  | Hobby Tronics |  | -4
4 | M5 | M5 15mm Cap Screw | 4 |  |  |  | Builders Wharehouse |  | -4
5 | 2020_tnut_twist_m5 | 2020 M5 Twist Nut | 84 |  |  |  | Order 100 to be safe |  | -84
6 | 2040Extrusion_940_LEFT |  | 1 | 940 | 940 |  | MakerSlide | 1 | 0
7 | 2040Extrusion_300 |  | 1 | 300 | 300 |  | MakerSlide | 1 | 0
8 | 2040Extrusion_1400 |  | 1 | 1400 | 1400 |  | MakerSlide | 1 | 0
9 | 2040Extrusion_1500_Base_Upright | 2040 Extrusion | 2 | 1500 | 3000 | 9460 | MakerSlide | 2 | 0
10 | 2020_Bracket | 2020 Right Angle Bracket | 6 |  |  |  | 3d Printing .co.za / hobbytronics
11 | M5 | M5 8mm Cap Screw | 80 |  |  |  | Builders Wharehouse
12 | 4040 aluminium profile extruded 1000mm |  | 2 | 1000 | 2000 | 2000 | Rob Z
13 | Base_upright_support_plate_v2 | Custom 3mm Plate | 4 |  |  |  | Rob Z
14 | 2.5 | Part of Castor wheel | 4
15 | Endura 2.5 | Endura 2.5 wheel for Castor | 4
16 | Square Stem | Square Stem | 4
17 | Lightglass_glass_1 | 1400x900x6mm Glass | 1 |  |  |  | Philip
18 | 8040_Join_Plate_3mm | custom Join Plate 3mm Ali | 4 |  |  |  | RobZ
Cut List for Makerslide
| Item No: | Length | total | Source Length | waste
| 2 | 1445
| 9 | 1505 | 2950 | 3000 | 50
| 2 | 1445
| 9 | 1505 | 2950 | 3000 | 50
| 7 | 305
| 1 | 945
| 8 | 1405 | 2655 | 3000 | 345
| 6 | 945 | 945 | 1000 | 55
|  | Total Material |  | 10 | m